Proof of concept V1
To do:
Add limit switches
17HS24-2104S
26awg automotive
Female connector
24awg
Soldered
A+
A-
B+
B-
26awg automotive
Male connector
Soldered
14awg automotive
4ft approx length
Ethernet
19V adapter
TB6600 Drivers
NUC11PAHi5
5v signals
26awg Ribbon
YR axis
YL axis
X axis
Z axis
MEAN WELL RT-50D
5v
24V power
16awg automotive
24v
12v
5v
MEAN WELL LRS-350-24
5v LED strip with switch
12v 120mm fans x2
Stabilizing load
20W 120ohm
Southwire 5120 20 Amp